## MecaVac
Line # | Name | Description | Designator | Revision ID | Revision State | Revision Status | Quantity | Manufacturer 1 | Manufacturer Part Number 1 | Manufacturer Lifecycle 1 | Supplier 1 | Supplier Part Number 1 | Supplier Unit Price 1 | Supplier Subtotal 1
| TAJD476K010RNJ | 47uF 10V ±10% 400mΩ 2917 SMD Tantalum Capacitor | C5, C6 | CMP-04424-000452-1 | New From Design | Up to date | 2 | Kyocera AVX | TAJD476K010RNJ | Volume Production | Future Electronics | 7492010 | 0.57 | 1.14
| TAJA104K035RNJ | 100nF 35V ±10% 24Ω 1206 SMD Tantalum Capacitor | C10, C11 | CMP-04424-000673-1 | New From Design | Up to date | 2 | Kyocera AVX | TAJA104K035RNJ | Volume Production | Newark | 18J9823 | 0.203 | 1.02
| T491D476K025AT | CAP TANT 47UF 10% 25V 2917 | C2, C16 | CMP-03017-000020-1 | New From Design | Up to date | 2 | KEMET | T491D476K025AT | Volume Production | Newark | 95W0144 | 1.04 | 2.08
| SMBJ15A-E3/52 | TVS DIODE 15V 24.4V DO214AA | D3 | CMP-02577-000009-1 | New From Design | Up to date | 1 | Vishay Semiconductors | SMBJ15A-E3/52 | Volume Production | Newark | 26AC3389 | 0.197 | 0.197
| PTS645SM43SMTR92LFS | SWITCH TACTILE SPST-NO 0.05A 12V | SW1, SW2 | CMP-2000-05160-2 | New From Design | Up to date | 2 | ITT C&K | PTS645SM43SMTR92LFS | Volume Production | Newark | 95W3587 | 0.176 | 0.352
| PKB24SPCH3601-B0 | AUDIO PIEZO TRANSDUCER 3-15V TH | LS1 | CMP-06203-000001-2 | New From Design | Up to date | 1 | Murata | PKB24SPCH3601-B0 | Unknown | Future Electronics | 8773046 | 1.31 | 1.31
| LTST-C191TBKT | LED BLUE CLEAR CHIP SMD | D7 | CMP-22017-000008-1 | New From Design | Up to date | 1 | Vishay Lite-On | LTST-C191TBKT | Volume Production | Future Electronics | 2101062 | 0.295 | 0.295
| LM1117MPX-5.0/NOPB | 800mA Low-Dropout Linear Regulator, 4-pin SOT-223, Pb-Free | U2 | CMP-0062-01635-4 | Released | Up to date | 1 | Texas Instruments | LM1117MPX-5.0/NOPB | Volume Production
| LM1117IMP-3.3/NOPB | 800mA Low-Dropout Linear Regulator, 4-pin SOT-223, Pb-Free | U1 | CMP-0062-01631-4 | Released | Up to date | 1 | Texas Instruments | LM1117IMP-3.3/NOPB | Volume Production
| IRF1404PBF | MOSFET N-CH 40V 202A TO-220AB | Q2, Q3, Q4, Q9 | CMP-32901-000149-1 | New From Design | Up to date | 4 | Infineon | IRF1404PBF | Volume Production | Future Electronics | 6439871 | 1.13 | 4.52
| FR0H105ZF | CAP 1F -20% +80% 5.5V T/H | C8, C9 | CMP-03024-000003-1 | New From Design | Up to date | 2 | KEMET | FR0H105ZF | Volume Production | Digi-Key | 399-10808-ND | 6.8 | 13.6
| ESP32-WROOM-32D | WIFI MODULE 32MBITS SPI FLASH | MD1 | CMP-194065-000003-1 | New From Design | Up to date | 1 | Espressif Systems | ESP32-WROOM-32D | Not Recommended for New Design
| ERJ-6GEYJ151V | RES SMD 150 OHM 5% 1/8W 0805 | R30, R33 | CMP-1013-00054-3 | New From Design | Up to date | 2 | Vishay Dale | CRCW0805150RJNEA | Volume Production | Newark | 25AC7680 | 0.006 | 0.012
| ERA6AEB102V | RES 1K OHM 0.1% 1/8W 0805 | R21, R25, R26, R27, R28, R40 | CMP-2001-00581-2 | Released | Up to date | 6 | Panasonic | ERA6AEB102V | Unknown | Future Electronics | 2098726 | 0.21 | 1.26
| CRCW0805220RFKEA | RES Thick Film, 220Ω, 1%, 0.125W, 100ppm/°C, 0805 | R10, R12, R13 | CMP-2001-03682-2 | New From Design | Up to date | 3 | Vishay | CRCW0805220RFKEA | Volume Production | Mouser | 71-CRCW0805-220-E3 | 0.13 | 0.39
| CRCW0805220KFKEA | RES Thick Film, 220kΩ, 1%, 0.125W, 100ppm/°C, 0805 | R39 | CMP-1013-00772-3 | New From Design | Up to date | 1 | Vishay | CRCW0805220KFKEA | Volume Production | Newark | 25AC7715 | 0.008 | 0.008
| CRCW0805100KFKEA | RES Thick Film, 100kΩ, 1%, 0.125W, 100ppm/°C, 0805 | R2, R35, R37 | CMP-2001-04899-2 | New From Design | Up to date | 3 | Vishay | CRCW0805100KFKEA | Volume Production | Newark | 24W3293 | 0.011 | 0.033
| CRCW080547K0FKEA | RES Thick Film, 47kΩ, 1%, 0.125W, 100ppm/°C, 0805 | R6, R7, R8, R9 | CMP-2001-03939-2 | New From Design | Up to date | 4 | Vishay | CRCW080547K0FKEA | Volume Production | Newark | 42K4553 | 0.01 | 0.04
| CRCW080510K0FKEA | RES Thick Film, 10kΩ, 1%, 0.125W, 100ppm/°C, 0805 | R1, R4, R5, R11, R14, R16, R17, R18, R19, R20, R22, R23, R24, R29, R31, R32, R34, R36, R38 | CMP-2001-04908-2 | New From Design | Up to date | 19 | Vishay | CRCW080510K0FKEA | Volume Production | Digi-Key | 541-10.0KCDKR-ND | 0.067 | 1.27
| CRCW08054K70FKEA | RES Thick Film, 4.7kΩ, 1%, 0.125W, 100ppm/°C, 0805 | R3 | CMP-2100-03615-2 | New From Design | Up to date | 1 | Vishay | CRCW08054K70FKEA | Volume Production | Newark | 25AC7775 | 0.01 | 0.01
| C0603C471J5GACTU | CAP CER 470PF 50V 5% NP0 0603 | C1, C3, C4, C7, C12, C13, C14, C15 | CMP-2006-03581-2 | New From Design | Up to date | 8 | KEMET | C0603C471J5GACTU | Volume Production | Newark | 85C0270 | 0.002 | 0.016
| BC846BLT1G | General Purpose Transistor, NPN Silicon, 3-Pin SOT-23, Pb-Free, Tape and Reel | Q1, Q7, Q8 | CMP-1048-00779-1 | Released | Up to date | 3 | ON Semiconductor | BC846BLT1G | Volume Production | Newark | 94W7536 | 0.026 | 0.078
| BC807-40-7-F | TRANS PNP 45V 0.5A SOT23 | Q5, Q6 | CMP-12798-000025-1 | New From Design | Up to date | 2 | Diodes | BC807-40-7-F | Volume Production | Newark | 12T1415 | 0.21 | 0.42
| BAT54HT1G | Schottky Barrier Diode, 2-Pin SOD-323, Pb-Free, Tape and Reel | D1, D2, D4, D5, D6 | CMP-1055-00462-1 | Released | Up to date | 5 | ON Semiconductor / Fairchild | BAT54HT1G | Volume Production | Newark | 31Y0423 | 0.037 | 0.185
| 64600001223 | FUSE BLOCK CART 250V 6.3A PCB | F1 | CMP-08604-000020-1 | New From Design | Up to date | 1 | Littelfuse Wickmann | 64600001223 | Volume Production | Newark | 67K2309 | 0.728 | 0.728
| 1803426 | Male Header, Pitch 3.81 mm, 1 x 2 Position, Height 9.2 mm, Tail Length 3.4 mm | P1, P2, P3, P5 | CMP-2000-05826-1 | Released | Up to date | 4 | Phoenix Contact | 1803426 | Volume Production | Allied Electronics | 70054555 | 0.98 | 3.92
| 503398-1892 | Micro SD Connector, Pitch 1.1 mm, 8 Position, Height 1.4 mm, -25 to 85 degC, RoHS, Tape and Reel | SD1 | CMP-2000-05621-1 | Released | Up to date | 1 | Molex | 503398-1892 | Volume Production | Newark | 35X2791 | 1.56 | 1.56
| 3296W-1-202LF | TRIMMER 2K OHM 0.5W PC PIN TOP | R15 | CMP-2000-05582-2 | Released | Up to date | 1 | Bourns | 3296W-1-202LF | Volume Production | Mouser | 652-3296W-1-202LF | 2.41 | 2.41
| 22-27-2121 | CONN HEADER VERT 12POS 2.54MM | J1, J2 | CMP-04776-000649-1 | New From Design | Up to date | 2 | Molex | 22-27-2121 | Unknown | Avnet | 25M1760 | 1.07 | 2.14
| 22-27-2041 | Male Header, Pitch 2.54 mm, 1 x 4 Position, Height 11.7 mm, Tail Length 3.56 mm, RoHS, Bulk | P4, P8 | CMP-2000-05243-1 | Released | Up to date | 2 | Molex | 22-27-2041 | Volume Production
| 22-27-2021 | Male Header, Pitch 2.54 mm, 1 x 2 Position, Height 11.7 mm, Tail Length 3.56 mm, 0 to 75 degC, RoHS, Bulk | P6, P7, P9, P10, P11 | CMP-2000-05537-1 | Released | Up to date | 5 | Molex | 22-27-2021 | Volume Production | Avnet | 0022272021 | 0.14689 | 0.73445